## Raw Data
Renewable Resource Potential
node | commodity | grade | level | year | value | unit | Source | Resource | TWh/year | GWa/a |  |  | TWh/year
Cameroon | Solar PV | c1 | renewable |  | 1153.5388 | GWa/a | IRENA (2014) | Wind | 979 | 111.758 |  | Biomass | 397.614 | 45.3897 | http://www.keei.re.kr/web_keei/en_publish.nsf/by_report_types/C03614112D6BBF7449258219002FD365/$file/17-14-3.Cameroon_REMP-analysis(1124).pdf
Cameroon | Solar thermal | c1 | renewable |  | 423.0594 | GWa/a | IRENA (2014) | Solar PV | 10105 | 1153.5388 |  | Hydropower | 115 | 13.1279 | kenfack et al. (2021); Cameroon's hydropower potential and development under the vision of Central Africa power pool (CAPP): A review
Cameroon | Wind | c1 | renewable |  | 111.758 | GWa/a | IRENA (2014) | CSP | 3706 | 423.0594
Cameroon | Biomass | c1 | renewable |  | 45.3897 | GWa/a | MINEE (2014)
Cameroon | Hydropower | c1 | renewable |  | 13.1279 | GWa/a | Kenfack et al.(2021)
Fossil Resource Potential
node | commodity | grade | value | unit | Source
Cameroon | crude oil | c1 | 38.799 | GWa | US EIA
Cameroon | gas | c1 | 161 | GWa | US EIA
Historical Activity (primary biomass fuels dominate the energy activity in 2015 and 2020): Based on IEA data statistics
technology | bio_extr | bio_extr | bio_istig | bio_istig | biomass_i | biomass_i | biomass_rc | biomass_rc | coal_adv | coal_adv | coal_adv_ccs | coal_adv_ccs | coal_exp | coal_exp | coal_extr | coal_extr | coal_fs | coal_fs | coal_gas | coal_gas | coal_i | coal_i | coal_imp | coal_imp | coal_imp | coal_ppl | coal_ppl | coal_ppl | coal_rc | coal_rc | coal_t_d | coal_t_d | elec_exp | elec_exp | elec_imp | elec_imp | elec_t_d | elec_t_d | elec_trp | elec_trp | foil_exp | foil_exp | foil_fs | foil_fs | foil_i | foil_i | foil_imp | foil_imp | foil_ppl | foil_ppl | foil_rc | foil_rc | foil_t_d | foil_t_d | foil_trp | foil_trp | gas_cc | gas_cc | gas_cc_ccs | gas_cc_ccs | gas_ct | gas_ct | gas_exp | gas_exp | gas_extr | gas_extr | gas_fs | gas_fs | gas_i | gas_i | gas_imp | gas_imp | gas_rc | gas_rc | gas_t_d | gas_t_d | gas_trp | gas_trp | hydro_ppl | hydro_ppl | igcc | igcc | loil_exp | loil_exp | loil_fs | loil_fs | loil_i | loil_i | loil_imp | loil_imp | loil_ppl | loil_rc | loil_rc | loil_t_d | loil_t_d | loil_trp | loil_trp | meth_coal | meth_ng | nuc_ppl | nuc_ppl | oil_exp | oil_exp | oil_extr | oil_extr | oil_imp | oil_imp | ref_hil | ref_hil | shale_extr | shale_extr | solar_i | solar_i | solar_pv_ppl | solar_pv_ppl | solar_rc | solar_rc | solar_th_ppl | solar_th_ppl | sp_el_I | sp_el_I | sp_el_RC | sp_el_RC | syn_liq | syn_liq | wind_ppl | wind_ppl
year_act | 2015 | 2020 | 2015 | 2020 | 2015 | 2020 | 2015 | 2020 | 2015 | 2020 | 2015 | 2020 | 2015 | 2020 | 2015 | 2020 | 2015 | 2020 | 2015 | 2020 | 2015 | 2020 | 2015 | 2020 | 2015 | 2020 | 2015 | 2020 | 2015 | 2020 | 2015 | 2020 | 2015 | 2020 | 2015 | 2020 | 2015 | 2020 | 2015 | 2020 | 2015 | 2020 | 2015 | 2020 | 2015 | 2020 | 2015 | 2020 | 2015 | 2020 | 2015 | 2020 | 2015 | 2020 | 2015 | 2020 | 2015 | 2020 | 2015 | 2020 | 2015 | 2020 | 2015 | 2020 | 2015 | 2020 | 2015 | 2020 | 2015 | 2020 | 2015 | 2020 | 2015 | 2020 | 2015 | 2020 | 2015 | 2020 | 2015 | 2020 | 2015 | 2020 | 2015 | 2020 | 2015 | 2020 | 2015 | 2020 | 2015 | 2020 | 2015 | 2015 | 2020 | 2015 | 2020 | 2015 | 2020 | 2020 | 2020 | 2015 | 2020 | 2015 | 2020 | 2015 | 2020 | 2015 | 2020 | 2015 | 2020 | 2015 | 2020 | 2015 | 2020 | 2015 | 2020 | 2015 | 2020 | 2015 | 2020 | 2015 | 2020 | 2015 | 2020 | 2015 | 2020 | 2015 | 2020
mode | M1 | M2 | M1 | M1 | M1 | M1 | M1 | M1 | M1 | M1 | M1 | M1 | M1 | M1 | M1 | M1 | M1 | M1 | M1 | M1 | M1 | M1 | M1 | M1 | M1 | M1 | M1 | M1 | M1 | M1 | M1 | M1 | M1 | M1 | M1 | M1 | M1 | M1 | M1 | M1 | M1 | M1 | M1 | M1 | M1 | M1 | M1 | M1 | M1 | M1 | M1 | M1 | M1 | M1 | M1 | M1 | M1 | M1 | M1 | M1 | M1 | M1 | M1 | M1 | M1 | M1 | M1 | M1 | M1 | M1 | M1 | M1 | M1 | M1 | M1 | M1 | M1 | M1 | M1 | M1 | M1 | M1 | M1 | M1 | M1 | M1 | M1 | M1 | M1 | M1 | M1 | M1 | M1 | M1 | M1 | M1 | M1 | M1 | M1 | M1 | M1 | M1 | M1 | M1 | M1 | M1 | M1 | M1 | M1 | M1 | M1 | M1 | M1 | M1 | M1 | M1 | M1 | M1 | M1 | M1 | M1 | M2 | M1 | M1 | M1 | M1 | M2
time | year | year | year | year | year | year | year | year | year | year | year | year | year | year | year | year | year | year | year | year | year | year | year | year | year | year | year | year | year | year | year | year | year | year | year | year | year | year | year | year | year | year | year | year | year | year | year | year | year | year | year | year | year | year | year | year | year | year | year | year | year | year | year | year | year | year | year | year | year | year | year | year | year | year | year | year | year | year | year | year | year | year | year | year | year | year | year | year | year | year | year | year | year | year | year | year | year | year | year | year | year | year | year | year | year | year | year | year | year | year | year | year | year | year | year | year | year | year | year | year | year | year | year | year | year | year | year
value | 8.2924 | 9.2066 | 0 | 0 | 0.050197 | 0.052434 | 6.8084 | 7.5618 | 0 | 0 | 0 | 0 | 0 | 0 | 0 | 0 | 0 | 0 | 0 | 0 | 0 | 0 | 0 | 0 | 0 | 0 | 0 | 0 | 0 | 0 | 0 | 0 | 0 | 0 | 0.0020548 | 0.0021842 | 0.18984 | 0.21276 | 0 | 0 | 0.10908 | 0.087487 | 0.0879 | 0.10277 | 0.052239 | 0.061409 | 0.0879 | 0.16337 | 0.012018 | 0.0075209 | 0 | 0 | 0 | 0 | 0 | 0 | 0.54127 | 0.78976 | 0 | 0 | 0 | 0 | 0 | 1.7894 | 0.54726 | 2.5594 | 0 | 0 | 0 | 0 | 0 | 0 | 0 | 0 | 0 | 0 | 0 | 0 | 0.4976 | 0.59697 | 0 | 0 | 0.40953 | 0.16752 | 0 | 0 | 0.040176 | 0.047311 | 0.86403 | 1.6497 | 0 | 0.21844 | 0.2572 | 0.065585 | 0.024713 | 1.4016 | 1.4294 | 0 | 0 | 0 | 0 | 5.7483 | 4.4206 | 6.3622 | 4.8538 | 1.9076 | 0.37655 | 2.4568 | 0.93742 | 0 | 0 | 0 | 0 | 0.0011415 | 0.0022256 | 0 | 0 | 0 | 0 | 0.38904 | 0.41308 | 0.2032 | 0.21572 | 0 | 0 | 0 | 0
unit | GWa/a | GWa/a | GWa/a | GWa/a | GWa/a | GWa/a | GWa/a | GWa/a | GWa/a | GWa/a | GWa/a | GWa/a | GWa/a | GWa/a | GWa/a | GWa/a | GWa/a | GWa/a | GWa/a | GWa/a | GWa/a | GWa/a | GWa/a | GWa/a | GWa/a | GWa/a | GWa/a | GWa/a | GWa/a | GWa/a | GWa/a | GWa/a | GWa/a | GWa/a | GWa/a | GWa/a | GWa/a | GWa/a | GWa/a | GWa/a | GWa/a | GWa/a | GWa/a | GWa/a | GWa/a | GWa/a | GWa/a | GWa/a | GWa/a | GWa/a | GWa/a | GWa/a | GWa/a | GWa/a | GWa/a | GWa/a | GWa/a | GWa/a | GWa/a | GWa/a | GWa/a | GWa/a | GWa/a | GWa/a | GWa/a | GWa/a | GWa/a | GWa/a | GWa/a | GWa/a | GWa/a | GWa/a | GWa/a | GWa/a | GWa/a | GWa/a | GWa/a | GWa/a | GWa/a | GWa/a | GWa/a | GWa/a | GWa/a | GWa/a | GWa/a | GWa/a | GWa/a | GWa/a | GWa/a | GWa/a | GWa/a | GWa/a | GWa/a | GWa/a | GWa/a | GWa/a | GWa/a | GWa/a | GWa/a | GWa/a | GWa/a | GWa/a | GWa/a | GWa/a | GWa/a | GWa/a | GWa/a | GWa/a | GWa/a | GWa/a | GWa/a | GWa/a | GWa/a | GWa/a | GWa/a | GWa/a | GWa/a | GWa/a | GWa/a | GWa/a | GWa/a | GWa/a | GWa/a | GWa/a | GWa/a | GWa/a | GWa/a
Historical Capacity
technology | hydro_ppl | hydro_ppl | hydro_ppl | hydro_ppl | gas_cc | gas_cc | foil_ppl | foil_ppl | foil_ppl | foil_ppl | foil_ppl | foil_ppl | foil_ppl | foil_ppl | solar_pv_ppl | solar_pv_ppl | Total
year_vtg | 1960 | 1985 | 1990 | 2020 | 2015 | 2020 | 1980 | 1985 | 1990 | 1995 | 2000 | 2005 | 2010 | 2015 | 2015 | 2020
value | 0.264 | 0.121 | 0.3645 | 0.015 | 0.216 | 0.0508 | 0.00356 | 0.002684 | 0.024518 | 0.002323 | 0.002818 | 0.15026 | 0.088 | 0.1 | 0.0074 | 0.0068 | 1.4197
unit | GW/a | GW/a | GW/a | GW/a | GW/a | GW/a | GW/a | GW/a | GW/a | GW/a | GW/a | GW/a | GW/a | GW/a | GW/a | GW/a
Population and GDP (SSP database, IIASSA GDP Population ):SSP2_v9_130219
Year | 2020 | 2030 | 2040 | 2050 | 2060 | 2070
population(millions) | 23.6545 | 27.3155 | 30.6206 | 33.1556 | 34.9708 | 36.0695
GDP (billion US$2005/yr) | 50.3137 | 76.8012 | 115.8317 | 168.1704 | 236.3656 | 321.6696
GDP (trllion US$2005/yr) | 0.050314 | 0.076801 | 0.11583 | 0.16817 | 0.23637 | 0.32167
GDP Growth
year | 2015 | 2020 | 2030 | 2040 | 2050 | 2060 | 2070
value | 0.041168 | 0.038054 | 0.043201 | 0.041948 | 0.037988 | 0.034626 | 0.031294
Demand
Energy Demand |  | GWa/a |  | Baseline Scenarios (other demand projections will be variations of the baseline)
|  | 2015 | 2020 | 2030 | 2040 | 2050 | 2060 | 2070 |  |  |  |  | 2020
Industry | Electric Industry | 0.53719 | 0.53005 | 0.8091 | 1.2203 | 1.7717 | 2.4901 | 3.3888 |  |  | Industry | Electric Industry | 0.010535 | energy use per GDP
| Thermal Industry | 0.14411 | 0.22018 | 0.33609 | 0.5069 | 0.73594 | 1.0344 | 1.4077 |  |  |  | Thermal Industry | 0.0043761 |  | GWa/a per billion
| Feedstock Industry | 0.088812 | 0.10386 | 0.15853 | 0.2391 | 0.34714 | 0.48791 | 0.66399 |  |  |  | Feedstock Industry | 0.0020642
Residential & commercial | Electric RC | 0.20527 | 0.21796 | 0.25169 | 0.28215 | 0.30551 | 0.32223 | 0.33236 |  |  | RC | Electric RC | 0.0092144 | Energy use per capita
| Thermal (non-biomass) RC | 0.34564 | 0.39851 | 0.46019 | 0.51587 | 0.55858 | 0.58916 | 0.60767 |  |  |  | Thermal (non-biomass) RC | 0.016847 |  | Gwa/a per million persons
| Primary Biomass | 6.8791 | 7.6403 | 8.8228 | 9.8903 | 10.7091 | 11.2954 | 11.6503 |  |  |  | Primary Biomass | 0.323
Transport | Transport | 1.4161 | 1.4789 | 2.2574 | 3.4047 | 4.9431 | 6.9476 | 9.4549 |  |  |  | Transport | 0.029393 | energy use per GDP
|  | 9.6163 | 10.5898 | 13.0959 | 16.0593 | 19.3711 | 23.1668 | 27.5057
Cost projections for renewables
Solar PV power plant |  | 2020 | 2030 | 2040 | 2050 | 2060 | 2070 |  | reference
Inv_cost | USD/KW | 517.75 | 333.54 | 225.63 | 180.94 | 180.94 | 180.94 |  | E. Vartiainen, G. Masson, C. Breyer, D. Moser, and E. Román Medina, ‘Impact of weighted average cost of capital, capital expenditure, and other parameters on future utility-scale PV levelised cost of electricity’, Prog. Photovoltaics Res. Appl., vol. 28, pp. 439–453, 2020, doi: 10.1002/pip.3189
Var_cost | USD/KW | 8.502 | 6.213 | 4.905 | 4.033 | 4.033 | 4.033 |  | [ETIP-PV] - European Technology and Innovation Platform Photovoltaics. Fact sheet: PV the cheapest electricity source almost everywhere. ETIP-PV, Munich; 2019. [Available Online]: https://etippv.eu/publications/fact-sheets/
Lifetime | years | 30 | 35 | 40 | 40 | 40 | 40
Wind Power Plant |  | 2020 | 2030 | 2040 | 2050 | 2060 | 2070
Inv_cost | USD/KW | 1253.5 | 1090 | 1024.6 | 981 | 981 | 981
Var_cost | USD/KW | 25.07 | 21.8 | 20.492 | 19.62 | 19.62 | 19.62
Lifetime | years | 25 | 25 | 25 | 25 | 25 | 25
Biodiesel productin from biomass
Efficiency | 13% | 2030: https://www.ncbi.nlm.nih.gov/pmc/articles/PMC3135615/#:~:text=Comparison%20of%20biomass%2Dto%2Dfuel,the%20biorefineries%20or%20power%20stations.&text=values%20of%20the%20ester%2Ddiesel,(future)%20%5B6%5D.
Capital cost | 2570-3650 | 2030: https://www.ieabioenergy.com/wp-content/uploads/2020/02/T41_CostReductionBiofuels-11_02_19-final.pdf
Source | Value in TJ | 2050: https://www.iea.org/countries/cameroon
Bioenergy | 290347 | 2020: 71.09%
Oil | 74922 | 2020: 18.34%
Natural gas | 24282 | 2020: 5.945%
Hydro | 18826 | 2020: 4.609%
Solar/wind | 70 | 2020: 0.01714%
408447
|  | 2020 | 2030 | 2040 | 2050
South Africa | Baseline | 72.9325 | 90.7851 | 112.2527 | 133.1177
Cameroon | Baseline | 10.5898 | 13.0959 | 16.0593 | 19.3711
| Low biomass demand | 8.9 | 10.07 | 11.48 | 13.5
| High electrification | 9.27 | 10.64 | 12.6 | 15.9
Note on J2: [Threaded comment] Your version of Excel allows you to read this threaded comment; however, any edits to it will get removed if the file is opened in a newer version of Excel. Learn more: https://go.microsoft.com/fwlink/?linkid=870924 Comment: (IRENA, 2014)
Note on R27: [Threaded comment] Your version of Excel allows you to read this threaded comment; however, any edits to it will get removed if the file is opened in a newer version of Excel. Learn more: https://go.microsoft.com/fwlink/?linkid=870924 Comment: Total Installed Capacity: 1497MW =1.49GW

## effect of biodiesel efficiency
| 13% eff | 20% eff | 30% eff
2040 | 1.1957 | 1.7166 | 1.9718
2050 | 1.4482 | 1.834 | 2.6707
2060 | 0.88342 | 2.1124 | 2.6754
2070 | 0.66077 | 1.0166 | 1.5249
|  |  |  | 4.1667 | 3